## Sheet1
CONNECTOR TYPE UN6373B
Product Details
V.24 interface, 9-pole self-powered
Fire optic plug for V.24 data transfer with DTE or DCE configuration (IBM PC compatible). Connections for PMMA tape conduit 1000 μm (UN1 adapter), PMMA sheathed cable 1000 μm (UN2 adapter) and fibreglass 50 / 125 μm or 62.5 / 125 μm (ST) are available.
The optical signal layer is not inverting (idle state: light off)
Type | max. data rate (kBit / sec) | Wavelength (nm) | max. Range (m) | Fibre optic type
UN1373B |  | 660 | 60 | UN1902
Tape conduit
UN2372S |  |  |  | UN1904
UN2373B | 40 |  |  | Sheathed wire
UN6372S |  | 850 | 1000 | Glass
UN6373B |  |  |  | fibres
Type | Fibre optic connection | Electrical connection | DTE/DTC | Pole configuration
UN1373B |  |  | DTE | 1
| UN 1 |  | DCE | 2
UN2372S |  |  | DTE | 1
UN2373B | UN 2 | 9-pin | DCE | 2
UN6372S |  |  | DTE | 1
UN6373B | ST |  | DCE | 2
Female connector: X → B in the product number male connector: X → S
Pin assignment
1 | 2
T x D = 2 | T x D = 3
R x D = 3 | R x D = 2
GND = 5 | GND = 5
Bridges: 1-4-6 & 7-8 | Bridges: 1-4-6 & 7-8
Operating temperature: | 0 °C → + 65 °C
Storage temperature: | -20 °C → 85 °C