## AXIS_111
[111] SIEMENS telegram 111, PZD-12/12
Transmit（驱动器→PLC）
| ZSW |  | SCOUT变量名称 | 中文翻译 | 注释
PZD1 | ZSW1 | 状态字1 | ZSW1_Bit0 | 接通就绪 | Ready for switch on(1=Yes / 0=No)
|  |  | ZSW1_Bit1 | 运行准备就绪 | Ready for operation(1=Yes / 0=No)
|  |  | ZSW1_Bit2 | 运行使能 | Operation enabled(1=Yes / 0=No)
|  |  | ZSW1_Bit3 | 故障存在 | Fault present(1=Yes / 0=No)
|  |  | ZSW1_Bit4 | "滑行下降"未激活 | No coasting down active(1=OFF2 inactive / 0=OFF2 active)
|  |  | ZSW1_Bit5 | "快速停止"未激活 | No Quick Stop active(1=OFF3 inactive / 0=OFF3 active)
|  |  | ZSW1_Bit6 | "禁止开关接通"激活 | Switching on inhibited active(1=Yes / 0=No)
|  |  | ZSW1_Bit7 | 报警存在（1级报警） | Alarm present(1=Yes / 0=No)
|  |  | ZSW1_Bit8 | 下面的报警在允许范围内（3级报警） | Following error in tolerance(1=Yes / 0=No)
|  |  | ZSW1_Bit9 | 控制请求 | Control requeset(1=Yes / 0=No)
|  |  | ZSW1_Bit10 | 到达目标位置 | Target Position reached(1=Yes / 0=No)
|  |  | ZSW1_Bit11 | 参考点设置 | Reference point set(1=Yes / 0=No),p2080[11]
|  |  | ZSW1_Bit12 | 确认程序步已激活 | Acknowledgement traversing block activated(1=Yes / 0=No)
|  |  | ZSW1_Bit13 | 速度极限值3 | ¦n_act¦ < speed threshold value 3(1=Yes / 0=No),p2080[13]
|  |  | ZSW1_Bit14 | 轴加速度 | Axis accelerating(1=Yes / 0=No),p2080[14]
|  |  | ZSW1_Bit15 | 轴减速度 | Axis decelerating(1=Yes / 0=No),p2080[15]
PZD2 | POS_ZSW1 | 基本定位器的状态字1 | POS_ZSW1_Bit0 | 程序步bit 0激活 | Active traversing block bit 0(1=Active / 0=Not active)
|  |  | POS_ZSW1_Bit1 | 程序步bit 1激活 | Active traversing block bit 1(1=Active / 0=Not active)
|  |  | POS_ZSW1_Bit2 | 程序步bit 2激活 | Active traversing block bit 2(1=Active / 1=Not active)
|  |  | POS_ZSW1_Bit3 | 程序步bit 3激活 | Active traversing block bit 3(1=Active / 1=Not active)
|  |  | POS_ZSW1_Bit4 | 程序步bit 4激活 | Active traversing block bit 4(1=Active / 0=Not active)
|  |  | POS_ZSW1_Bit5 | 程序步bit 5激活 | Active traversing block bit 5(1=Active / 0=Not active)
|  |  | POS_ZSW1_Bit6 | 预留 | Reserved
|  |  | POS_ZSW1_Bit7 | 预留 | Reserved
|  |  | POS_ZSW1_Bit8 | 反向接近开关激活 | STOP cam minus active(1=Yes / 0=No),p2083[8]
|  |  | POS_ZSW1_Bit9 | 正向接近开关激活 | STOP cam plus active(1=Yes / 0=No),p2083[9]
|  |  | POS_ZSW1_Bit10 | 点动激活 | Jog active(1=On / 0=Off)
|  |  | POS_ZSW1_Bit11 | 回零程序激活 | Homing procedure active(1=On / 0=Off)
|  |  | POS_ZSW1_Bit12 | 动态回零激活 | Fiying referencing active(1=Active / 0=Not active),p2083[12]
|  |  | POS_ZSW1_Bit13 | 程序步激活 | Traversing block active(1=On / 0=Off)
|  |  | POS_ZSW1_Bit14 | 设置激活 | Setup active(1=On / 0=Off)
|  |  | POS_ZSW1_Bit15 | MDI激活 | MDI active(1=Active / 0=Not active)
PZD3 | POS_ZSW2 | 基本定位器的状态字2 | POS_ZSW2_Bit0 | 程序步模式激活 | Tracking mode active(1=Yes / 0=No),p2084[0]
|  |  | POS_ZSW2_Bit1 | 速率限制激活 | Velocity limiting active(1=Yes / 0=No)
|  |  | POS_ZSW2_Bit2 | 设置固定点 | Setpoint fixed(1=Yes / 0=No),p2084[1]
|  |  | POS_ZSW2_Bit3 | 外部的窗口打印外部标记 | Printing mark outside outer window(1=Yes / 0=No),p2084[3]
|  |  | POS_ZSW2_Bit4 | 轴正向移动 | Axis moves forward(1=Yes / 0=No),p2084[4]
|  |  | POS_ZSW2_Bit5 | 轴反向移动 | Axis moves backward(1=Yes / 0=No),p2084[5]
|  |  | POS_ZSW2_Bit6 | 反向软限位开关到达 | Software limit switch minus Reached(1=Yes / 0=No),p2084[6]
|  |  | POS_ZSW2_Bit7 | 正向软限位开关到达 | Software limit switch plus Reached(1=Yes / 0=No),p2084[7]
|  |  | POS_ZSW2_Bit8 | 位置实际值<=硬限位开关位置1 | Position actual value <= cam switching Position 1(1=Yes / 0=No)
|  |  | POS_ZSW2_Bit9 | 位置实际值<=硬限位开关位置2 | Position actual value <= cam switching Position 2(1=Yes / 0=No)
|  |  | POS_ZSW2_Bit10 | 经由程序步直接输出1 | Direct output 1 via the traversing block(1=Yes / 0=No)
|  |  | POS_ZSW2_Bit11 | 经由程序步直接输出2 | Direct output 2 via the traversing block(1=Yes / 0=No)
|  |  | POS_ZSW2_Bit12 | 到达固定停止点 | Fixed stop Reached(1=Yes / 0=No),r2526.4
|  |  | POS_ZSW2_Bit13 | 到达固定停止点钳位转矩 | Fixed stop clamping torque Reached(1=Yes / 0=No)
|  |  | POS_ZSW2_Bit14 | 运行到固定停止点激活 | Travel to Fixed stop active(1=Yes / 0=No)
|  |  | POS_ZSW2_Bit15 | 运行命令激活 | Travel command active(1=Yes / 0=No),p2084[15]
PZD4 | ZSW2 | 状态字2 | ZSW2_Bit0 | 驱动数据设置bit 0有效 | DDS effective bit 0(1=On / 0=Off)
|  |  | ZSW2_Bit1 | 驱动数据设置bit 1有效 | DDS effective bit 1(1=On / 0=Off)
|  |  | ZSW2_Bit2 | 驱动数据设置bit 2有效 | DDS effective bit 2(1=On / 0=Off)
|  |  | ZSW2_Bit3 | 驱动数据设置bit 3有效 | DDS effective bit 3(1=On / 0=Off)
|  |  | ZSW2_Bit4 | 驱动数据设置bit 4有效 | DDS effective bit 4(1=On / 0=Off)
|  |  | ZSW2_Bit5 | 报警分类bit 0 | Alarm class bit 0(1=High / 0=Low)
|  |  | ZSW2_Bit6 | 报警分类bit 1 | Alarm class bit 0(1=High / 1=Low)
|  |  | ZSW2_Bit7 | 轴停车命令激活 | Parking axis active(1=Yes / 0=No)
|  |  | ZSW2_Bit8 | 运行到固定点停止激活 | Travel to fixed stop active(1=Yes / 0=No)
|  |  | ZSW2_Bit9 | 预留 | Reserved
|  |  | ZSW2_Bit10 | 脉冲使能 | Pulses enabled(1=Yes / 0=No)
|  |  | ZSW2_Bit11 | 电动机转换激活 | Motor changeover active(1=Yes / 0=No)
|  |  | ZSW2_Bit12 | 从站时钟同步bit 0 | Slave sign-of-life bit 0(1=On / 0=Off)
|  |  | ZSW2_Bit13 | 从站时钟同步bit 1 | Slave sign-of-life bit 1(1=On / 0=Off)
|  |  | ZSW2_Bit14 | 从站时钟同步bit 2 | Slave sign-of-life bit 2(1=On / 0=Off)
|  |  | ZSW2_Bit15 | 从站时钟同步bit 3 | Slave sign-of-life bit 3(1=On / 0=Off)
PZD5 | MELDW | 信息状态字 | MELDW_Bit0 | 斜坡上升/斜坡下降完成 | Ramp-up/ramp-down completed(1=Yes / 0=No)
|  |  | MELDW_Bit1 | 转矩利用 < 转矩极限值 | Torque utilization < torque threshold value(1=Yes / 0=No)
|  |  | MELDW_Bit2 | ¦n_act¦ < 速率极限值3 | ¦n_act¦ < speed threshold value 3(1=Yes / 0=No)
|  |  | MELDW_Bit3 | ¦n_act¦ < 速率极限值2 p2155 | ¦n_act¦ < speed threshold value 2 p2155(1=Yes / 0=No)
|  |  | MELDW_Bit4 | 电压-数字变换器控制器激活 | Vdc_min controller active(1=Yes / 0=No)
|  |  | MELDW_Bit5 | 信号发生器输出信号 | Variable signaling function output signal(1=On / 0=Off)
|  |  | MELDW_Bit6 | 超温报警 | Alarm motor overtemperature(1=No / 0=Yes)
|  |  | MELDW_Bit7 | 电源单元热过载报警 | Alarm power unit thermal overload(1=No / 0=Yes)
|  |  | MELDW_Bit8 | 速度实际运行值偏差在“t_on”公差内 | Speed setp-act val deviation in tolerance t_on(1=Yes / 0=No)
|  |  | MELDW_Bit9 | 预留 | Reserved
|  |  | MELDW_Bit10 | 预留 | Reserved
|  |  | MELDW_Bit11 | 控制器使能 | Controller enable(1=Yes / 0=No)
|  |  | MELDW_Bit12 | 驱动器准备好 | Drive ready(1=Yes / 0=No)
|  |  | MELDW_Bit13 | 脉冲使能 | Pulses enabled(1=Yes / 0=No)
|  |  | MELDW_Bit14 | 预留 | Reserved
|  |  | MELDW_Bit15 | 预留 | Reserved
PZD6~7 | XIST_A | 位置实际值（32位） | XIST_A | 位置实际值 | Position actual value:p2061[5]= r2521
PZD8~9 | NIST_B | 转速实际值（32位） | NIST_B | 速度实际值 | Speed actual value:p2061[7] = r0063[0]
PZD10 | FAULT_CODE | 当前报警的编号 | FAULT_CODE | 故障代码 | Fault code:p2051[9] = r2131
PZD11 | WARN_CODE | 当前故障的编号 | WARN_CODE | 警告代码 | Warning code
PZD12 | FREE_CONNECTED | 可自由互联 | FREE_CONNECTED_Transmit |  | Free Connected_Transmit
[111] SIEMENS telegram 111, PZD-12/12
Receive（PLC→驱动器）
| STW |  | SCOUT变量名称 | 中文 | PLC功能块名称
PZD1 | STW1 | 控制字1 | STW1_Bit0 | 轴的运行命令/变频器启动 | ON/OFF(OFF1)(1=On / 0=Off):p0840=r2090.0
|  |  | STW1_Bit1 | "无滑行下降"命令 | No coast-down/coast-down(OFF2)signal source(1=On / 0=Off):p0844=r2090.1
|  |  | STW1_Bit2 | "无快速停止"命令 | No Quick Stop/Quick Stop(OFF3)signal source(1=On / 0=Off):p0848=r2090.2
|  |  | STW1_Bit3 | 运行使能（脉冲使能与封锁） | Enable operation/inhibit operation(1=On / 0=Off):p0852=r2090.3
|  |  | STW1_Bit4 | 停止任务 1：不激活 0：激活 | EPOS reject traversing task(0 singal)(1=On / 0=Off):p2641=r2090.4
|  |  | STW1_Bit5 | 停止命令 1：不激活 0：激活 | EPOS intermediate stop(0 singal)(1=On / 0=Off):p2640=r2090.5
|  |  | STW1_Bit6 | 激活程序步任务 | EPOS activate traversing task(0→1)(1=On / 0=Off):r2090.6,setpoint acceptance edge
|  |  | STW1_Bit7 | 故障确认 | 1.Acknowledge fault(1=On / 0=Off):p2103=r2090.7
|  |  | STW1_Bit8 | 点动1命令 | EPOS jog1 singal source(1=On / 0=Off):p2589=r2090.8
|  |  | STW1_Bit9 | 点动2命令 | EPOS jog2 singal source(1=On / 0=Off):p2590=r2090.9
|  |  | STW1_Bit10 | 通过PLC控制驱动器 | Control by PLC/no control by PLC(1=On / 0=Off):p0854=r2090.10
|  |  | STW1_Bit11 | 启动回参考点命令 | EPOS referencing start(1=On / 0=Off):p2595=r2090.11
|  |  | STW1_Bit12 | 预留 | Reserved
|  |  | STW1_Bit13 | 外部块变化 | EPOS external block change(0→1)(1=On / 0=Off):p2632=1;p2633=r2090.13
|  |  | STW1_Bit14 | 预留 | Reserved
|  |  | STW1_Bit15 | 预留 | Reserved
PZD2 | POS_STW1 | 基本定位器的控制字1 | POS_STW1_Bit0 | 选择程序步 bit0 | EPOS traversing block selection bit 0(1=On / 0=Off):p2625=r2091.0
|  |  | POS_STW1_Bit1 | 选择程序步 bit1 | EPOS traversing block selection bit 1(1=On / 0=Off):p2626=r2091.1
|  |  | POS_STW1_Bit2 | 选择程序步 bit2 | EPOS traversing block selection bit 2(1=On / 0=Off):p2627=r2091.2
|  |  | POS_STW1_Bit3 | 选择程序步 bit3 | EPOS traversing block selection bit 3(1=On / 0=Off):p2628=r2091.3
|  |  | POS_STW1_Bit4 | 选择程序步 bit4 | EPOS traversing block selection bit 4(1=On / 0=Off):p2629=r2091.4
|  |  | POS_STW1_Bit5 | 选择程序步 bit5 | EPOS traversing block selection bit 5(1=On / 0=Off):p2630=r2091.5
|  |  | POS_STW1_Bit6 | 预留 | Reserved
|  |  | POS_STW1_Bit7 | 预留 | Reserved
|  |  | POS_STW1_Bit8 | 直接数据输入/MDI_定位模式 1：绝对位置 0：相对位置 | EPOS direct setpoint input/MDI positioning type(1=On / 0=Off):p2648=r2091.8
|  |  | POS_STW1_Bit9 | 直接数据输入/MDI_方向选择 正向 | EPOS direct setpoint input/MDI direction selection,positive(1=On / 0=Off):p2651=r2091.9
|  |  | POS_STW1_Bit10 | 直接数据输入/MDI_方向选择 反向 | EPOS direct setpoint input/MDI direction selection,negative(1=On / 0=Off):p2652=r2091.10
|  |  | POS_STW1_Bit11 | 预留 | Reserved
|  |  | POS_STW1_Bit12 | 直接数据输入/MDI_数据传输方式 1：连续 0：单步 | EPOS direct setpoint input/MDI transfer type selection(1=On / 0=Off):p2649=r2091.12
|  |  | POS_STW1_Bit13 | 预留 | Reserved
|  |  | POS_STW1_Bit14 | 直接数据输入/MDI_设置选择 1：速度模式 0:位置模式 | EPOS direct setpoint input/MDI setting-up selection(1=On / 0=Off):p2653=r2091.14
|  |  | POS_STW1_Bit15 | 直接数据输入/MDI_选择（激活MDI功能） | EPOS direct setpoint input/MDI Selection(1=On / 0=Off):p2647=r2091.15
PZD3 | POS_STW2 | 基本定位器的控制字2 | POS_STW2_Bit0 | 激活程序步模式 | EPOS Select tracking mode(1=On / 0=Off):p2655[0]=r2092.0
|  |  | POS_STW2_Bit1 | 激活轴的“设置参考点”命令，将当前位置设置成零位。 | EPOS set referencing point(1=On / 0=Off):p2596=r2092.1
|  |  | POS_STW2_Bit2 | 搜索参考点接近开关 | EPOS search for reference cam(1=On / 0=Off):p2612=r2092.2
|  |  | POS_STW2_Bit3 | 预留 | Reserved
|  |  | POS_STW2_Bit4 | 预留 | Reserved
|  |  | POS_STW2_Bit5 | 设置点动模式 0：速度模式 1：位置模式 | EPOS jogging incremental(1=On / 0=Off):p2591=r2092.5
|  |  | POS_STW2_Bit6 | 预留 | Reserved
|  |  | POS_STW2_Bit7 | 预留 | Reserved
|  |  | POS_STW2_Bit8 | 选择回参考点方式 0：主动回零 1：被动回零 | EPOS referencing type selection(1=On / 0=Off):p2597=r2092.8
|  |  | POS_STW2_Bit9 | 设置寻参考点方向 0：正向回零 1：反向回零 | EPOS search for reference start direction(1=On / 0=Off):p2604=r2092.9
|  |  | POS_STW2_Bit10 | 选择测量探头的评估，闭环位置控制 | LR selecting measuring probe evaluation,Cl-loop pos crtl(1=On / 0=Off):p2510=r2092.10
|  |  | POS_STW2_Bit11 | 测量探头评价优势，闭环位置控制 | LR measuring probe evaluation edge,Cl-loop pos crtl(1=On / 0=Off):p2511=r2092.11
|  |  | POS_STW2_Bit12 | 预留 | Reserved
|  |  | POS_STW2_Bit13 | 预留 | Reserved
|  |  | POS_STW2_Bit14 | 激活软限位 | EPOS software limit switch activation(1=On / 0=Off):p2582=r2092.14
|  |  | POS_STW2_Bit15 | 激活硬限位 | EPOS STOP cam activation(1=On / 0=Off):p2568=r2092.15
PZD4 | STW2 | 控制字2 | STW2_Bit0 | 驱动数据设置 bit 0 | Drive data set selection DDS bit 0(1=On / 0=Off):p0820[0]=r2093.0
|  |  | STW2_Bit1 | 驱动数据设置 bit 1 | Drive data set selection DDS bit 1(1=On / 0=Off):p0821[0]=r2093.1
|  |  | STW2_Bit2 | 驱动数据设置 bit 2 | Drive data set selection DDS bit 2(1=On / 0=Off):p0822[0]=r2093.2
|  |  | STW2_Bit3 | 驱动数据设置 bit 3 | Drive data set selection DDS bit 3(1=On / 0=Off):p0823[0]=r2093.3
|  |  | STW2_Bit4 | 驱动数据设置 bit 4 | Drive data set selection DDS bit 4(1=On / 0=Off):p0824[0]=r2093.4
|  |  | STW2_Bit5 | 预留 | Reserved
|  |  | STW2_Bit6 | 预留 | Reserved
|  |  | STW2_Bit7 | 轴停车命令 | Parking axis selection(1=On / 0=Off):p0897=r2093.7
|  |  | STW2_Bit8 | 预留 | Reserved
|  |  | STW2_Bit9 | 预留 | Reserved
|  |  | STW2_Bit10 | 预留 | Reserved
|  |  | STW2_Bit11 | 电动机转换反馈信号 | Motor changeover feedback singal(1=On / 0=Off):p0828=r2093.11
|  |  | STW2_Bit12 | 主站时钟同步bit 0 | Master sign-of-life bit 0(1=On / 0=Off):p2045=r2050[3]
|  |  | STW2_Bit13 | 主站时钟同步bit 1 | Master sign-of-life bit 1(1=On / 0=Off):
|  |  | STW2_Bit14 | 主站时钟同步bit 2 | Master sign-of-life bit 2(1=On / 0=Off):
|  |  | STW2_Bit15 | 主站时钟同步bit 3 | Master sign-of-life bit 3(1=On / 0=Off):
PZD5 | Override | 转速设定值 | Override | 速率极限值 | Override:p2646=r2050[4]
PZD6~7 | MDI_TARPOS | 设定值直接给定/MDI的位置设定值 | MDI_TARPOS | 双字：MDI 位置值 (单位：LU) | MDI Target position:p2642=r2060[5]
PZD8~9 | MDI_VELOCITY | MDI 速度 | MDI_VELOCITY | 双字：MDI 速度给定（单位：1000LU/min） | MDI Velocity:p2643=r2060[7]
PZD10 | MDI_ACC | MDI 加速度 | MDI_ACC | MDI 加速度(4000H 对应100%) | MDI Acceleration(4000H→100%):p2644=r2050[9]
PZD11 | MDI_DEC | MDI 减速度 | MDI_DEC | MDI 减速度(4000H 对应100%) | MDI Deceleration(4000H→100%):p2645=r2050[10]
PZD12 | FREE_CONNECTED | 可自由互联 | FREE_CONNECTED_Receive | 自由连接_接收 | Free Connected_Receive
|  |  |  | 运行极限点（到达极限点，p2613/p2614=0，轴反转；都为0则停止） | BI: EPOS search for reference reversing cam minus
BI: EPOS search for reference reversing cam plus

## CU_390
[390] SIEMENS telegram 390, PZD-2/2
Transmit（驱动器→PLC）
|  | SCOUT变量名称 |  | SCOUT变量注释
PZD1 | CU_ZSW1 | CU_ZSW1_Bit0 | 备用 | Reserved
|  | CU_ZSW1_Bit1 | 备用 | Reserved
|  | CU_ZSW1_Bit2 | 备用 | Reserved
|  | CU_ZSW1_Bit3 | 故障存在 | Fault present(1=Yes / 0=No)
|  | CU_ZSW1_Bit4 | 备用 | Reserved
|  | CU_ZSW1_Bit5 | 备用 | Reserved
|  | CU_ZSW1_Bit6 | 备用 | Reserved
|  | CU_ZSW1_Bit7 | 报警存在 | Alarm present(1=Yes / 0=No)
|  | CU_ZSW1_Bit8 | 系统时间同步 | System time synchronized(1=Yes / 0=No)
|  | CU_ZSW1_Bit9 | 组报警存在 | Group alarm present(1=No / 0=Yes)
|  | CU_ZSW1_Bit10 | 组故障存在 | Group fault present(1=No / 0=Yes)
|  | CU_ZSW1_Bit11 | 存在安全组消息 | safety group message present(1=No / 0=Yes)
|  | CU_ZSW1_Bit12 | 从站时钟同步bit 0 | Slave sign-of-life bit 0(1=Yes / 0=No)
|  | CU_ZSW1_Bit13 | 从站时钟同步bit 1 | Slave sign-of-life bit 1(1=Yes / 0=No)
|  | CU_ZSW1_Bit14 | 从站时钟同步bit 2 | Slave sign-of-life bit 2(1=Yes / 0=No)
|  | CU_ZSW1_Bit15 | 从站时钟同步bit 3 | Slave sign-of-life bit 3(1=Yes / 0=No)
PZD2 | E_DIGITAL | E_DIGITAL_Bit0 |  | DI/DO 8(X122.9/X121.7)(1=h High / 0=Low)
|  | E_DIGITAL_Bit1 |  | DI/DO 9(X122.10/X121.8)(1=h High / 0=Low)
|  | E_DIGITAL_Bit2 |  | DI/DO 10(X122.12/X121.10)(1=h High / 0=Low)
|  | E_DIGITAL_Bit3 |  | DI/DO 11(X122.13/X121.11)(1=h High / 0=Low)
|  | E_DIGITAL_Bit4 |  | DI/DO 12(X132.9/X131.1)(1=h High / 0=Low)
|  | E_DIGITAL_Bit5 |  | DI/DO 13(X132.10/X131.2)(1=h High / 0=Low)
|  | E_DIGITAL_Bit6 |  | DI/DO 14(X132.12/X131.4)(1=h High / 0=Low)
|  | E_DIGITAL_Bit7 |  | DI/DO 15(X132.13/X131.5)(1=h High / 0=Low)
|  | E_DIGITAL_Bit8 |  | DI 0(X122.1/X121.1)(1=h High / 0=Low)
|  | E_DIGITAL_Bit9 |  | DI 1(X122.2/X121.2)(1=h High / 0=Low)
|  | E_DIGITAL_Bit10 |  | DI 2(X122.3/X121.3)(1=h High / 0=Low)
|  | E_DIGITAL_Bit11 |  | DI 3(X122.4/X121.4)(1=h High / 0=Low)
|  | E_DIGITAL_Bit12 |  | DI 4(X132.1/-)(1=h High / 0=Low)
|  | E_DIGITAL_Bit13 |  | DI 5(X132.2/-)(1=h High / 0=Low)
|  | E_DIGITAL_Bit14 |  | DI 6(X132.3/-)(1=h High / 0=Low)
|  | E_DIGITAL_Bit15 |  | DI 7(X132.4/-)(1=h High / 0=Low)
[390] SIEMENS telegram 390, PZD-2/2
Receive（PLC→驱动器）
|  |  | SCOUT变量名称 |  | SCOUT变量注释
| PZD1 | CU_STW1 | CU_STW1_Bit0 | 中心的测量探头同步信号命令 | Central measuring probe synchronizing signal signal source(1=On / 0=Off)
|  |  | CU_STW1_Bit1 |  | RTC real time synchronization PING(1=On / 0=Off)
|  |  | CU_STW1_Bit2 | 备用 | Reserved
|  |  | CU_STW1_Bit3 | 备用 | Reserved
|  |  | CU_STW1_Bit4 | 备用 | Reserved
|  |  | CU_STW1_Bit5 | 备用 | Reserved
|  |  | CU_STW1_Bit6 | 备用 | Reserved
|  |  | CU_STW1_Bit7 | 故障确认 | 1.Acknowledge fault(1=On / 0=Off)
|  |  | CU_STW1_Bit8 | 备用 | Reserved
|  |  | CU_STW1_Bit9 | 备用 | Reserved
|  |  | CU_STW1_Bit10 | "禁止自动控制"确认 | Acknowledgement automatically suppressed(1=On / 0=Off)
|  |  | CU_STW1_Bit11 | 备用 | Reserved
|  |  | CU_STW1_Bit12 | 主站时钟同步bit 0 | Master sign-of-life bit 0(1=On / 0=Off)
|  |  | CU_STW1_Bit13 | 主站时钟同步bit 1 | Master sign-of-life bit 1(1=On / 0=Off)
|  |  | CU_STW1_Bit14 | 主站时钟同步bit 2 | Master sign-of-life bit 2(1=On / 0=Off)
|  |  | CU_STW1_Bit15 | 主站时钟同步bit 3 | Master sign-of-life bit 3(1=On / 0=Off)
| PZD2 | A_DIGITAL | A_DIGITAL_Bit0 | 控制单元端子排信号DI/DO 8 | CU singal source for terminal DI/DO 8(1=On / 0=Off)
|  |  | A_DIGITAL_Bit1 | 控制单元端子排信号DI/DO 9 | CU singal source for terminal DI/DO 9(1=On / 0=Off)
|  |  | A_DIGITAL_Bit2 | 控制单元端子排信号DI/DO 10 | CU singal source for terminal DI/DO 10(1=On / 0=Off)
|  |  | A_DIGITAL_Bit3 | 控制单元端子排信号DI/DO 11 | CU singal source for terminal DI/DO 11(1=On / 0=Off)
|  |  | A_DIGITAL_Bit4 | 控制单元端子排信号DI/DO 12 | CU singal source for terminal DI/DO 12(1=On / 0=Off)
|  |  | A_DIGITAL_Bit5 | 控制单元端子排信号DI/DO 13 | CU singal source for terminal DI/DO 13(1=On / 0=Off)
|  |  | A_DIGITAL_Bit6 | 控制单元端子排信号DI/DO 14 | CU singal source for terminal DI/DO 14(1=On / 0=Off)
|  |  | A_DIGITAL_Bit7 | 控制单元端子排信号DI/DO 15 | CU singal source for terminal DI/DO 15(1=On / 0=Off)
|  |  | A_DIGITAL_Bit8 | 备用 | Reserved
|  |  | A_DIGITAL_Bit9 | 备用 | Reserved
|  |  | A_DIGITAL_Bit10 | 备用 | Reserved
|  |  | A_DIGITAL_Bit11 | 备用 | Reserved
|  |  | A_DIGITAL_Bit12 | 备用 | Reserved
|  |  | A_DIGITAL_Bit13 | 备用 | Reserved
|  |  | A_DIGITAL_Bit14 | 备用 | Reserved
|  |  | A_DIGITAL_Bit15 | 备用 | Reserved

## SLM_370
[370] SIEMENS telegram 370, PZD-1/1
Transmit（驱动器→PLC）
|  | SCOUT变量名称 |  | SCOUT变量注释
PZD1 | E_ZSW1 | E_ZSW_BIT0 | Ready for switch on(1=Yes / 0=No):r2089.0 | 1 = Ready for switching on
|  | E_ZSW_BIT1 | Ready for operation(1=Yes / 0=No) | 1 = Ready for operation
|  | E_ZSW_BIT2 | Operation enabled(1=Yes / 0=No) | 1 = Operation enabled
|  | E_ZSW_BIT3 | Fault present(1=Yes / 0=No) | 1 = Fault present
|  | E_ZSW_BIT4 | No OFF2 effective(1=OFF2 inactive / 0=OFF2 active) | 1 = No OFF2 effective
|  | E_ZSW_BIT5 | Reserved | Reserved
|  | E_ZSW_BIT6 | Switch on inhibite(1=Yes / 0=No) | 1 = Switching on inhibite
|  | E_ZSW_BIT7 | Alarm present(1=Yes / 0=No) | 1 = Alarm present
|  | E_ZSW_BIT8 | Reserved | Reserved
|  | E_ZSW_BIT9 | control requests(1=Yes / 0=No) | 1 = PLC requests control
|  | E_ZSW_BIT10 | Reserved | Reserved
|  | E_ZSW_BIT11 | Pre-charging complete(1=Yes / 0=No) | 1 = Pre-charging complete
|  | E_ZSW_BIT12 | Line contactor closed(1=Yes / 0=No) | 1 = Line contactor closed
|  | E_ZSW_BIT13 | Reserved | Reserved
|  | E_ZSW_BIT14 | Reserved | Reserved
|  | E_ZSW_BIT15 | Reserved | Reserved
[370] SIEMENS telegram 370, PZD-1/1
Receive（PLC→驱动器）
|  | SCOUT变量名称 |  | SCOUT变量注释
PZD1 | E_STW1 | E_STW_BIT0 | ON/OFF(OFF1)(1=On / 0=Off):p0840[0]=r2090.0 | 0Edge1= ON (close pre-charging/line contactor, pulses can be enabled)
|  | E_STW_BIT1 | No coast-down/coast-down(OFF2)signal source 1(1=On / 0=Off):p0844[0]=r2090.1 | 1= No OFF2 (enable is possible);0 = OFF2 (immediate pulse suppression and switching on inhibited)
|  | E_STW_BIT2 | Reserved | Reserved
|  | E_STW_BIT3 | Enable operation/Inhibit operation(1=On / 0=Off):p0852[0]=r2090.3 | 1 = Enable operation (pulses can be enabled);0 = Inhibit operation (suppress pulses)
|  | E_STW_BIT4 | Reserved | Reserved
|  | E_STW_BIT5 | Reserved | 1 = Infeed, inhibit motoring operation
|  | E_STW_BIT6 | Infeed inhibit Generator Mode(1=On / 0=Off):p3533 | 1 = Infeed, inhibit regenerative operation
|  | E_STW_BIT7 | 1.Acknowledge fault(1=On / 0=Off):p2103[0] | 0 Edge 1 = Acknowledge faults
|  | E_STW_BIT8 | Reserved | Reserved
|  | E_STW_BIT9 | Reserved | Reserved
|  | E_STW_BIT10 | Control by PLC/no control by PLC(1=On / 0=Off):p0854[0]=r2090.10 | 1 = Control via PLC
|  | E_STW_BIT11 | Reserved | Reserved
|  | E_STW_BIT12 | Reserved | Reserved
|  | E_STW_BIT13 | Reserved | Reserved
|  | E_STW_BIT14 | Reserved | Reserved
|  | E_STW_BIT15 | Reserved | Reserved